## Theory
Moisture | Resistance | Sensor First | Resistor First | Constants:
| 0 | 5 | 0 | Excitation: | 5 | V
| 1000 | 4.9505 | 0.049505 | R1: | 100000 | Ω
| 2000 | 4.902 | 0.098039
| 3000 | 4.8544 | 0.14563
| 4000 | 4.8077 | 0.19231
| 5000 | 4.7619 | 0.2381
| 6000 | 4.717 | 0.28302
| 7000 | 4.6729 | 0.3271
| 8000 | 4.6296 | 0.37037
| 9000 | 4.5872 | 0.41284
| 10000 | 4.5455 | 0.45455
| 20000 | 4.1667 | 0.83333
| 30000 | 3.8462 | 1.1538
| 40000 | 3.5714 | 1.4286
| 50000 | 3.3333 | 1.6667
| 60000 | 3.125 | 1.875
| 70000 | 2.9412 | 2.0588
| 80000 | 2.7778 | 2.2222
| 90000 | 2.6316 | 2.3684
| 100000 | 2.5 | 2.5
| 110000 | 2.381 | 2.619
| 120000 | 2.2727 | 2.7273
| 130000 | 2.1739 | 2.8261
| 140000 | 2.0833 | 2.9167
| 150000 | 2 | 3
| 160000 | 1.9231 | 3.0769
| 170000 | 1.8519 | 3.1481
| 180000 | 1.7857 | 3.2143
| 190000 | 1.7241 | 3.2759
| 200000 | 1.6667 | 3.3333
| 210000 | 1.6129 | 3.3871
| 220000 | 1.5625 | 3.4375
| 230000 | 1.5152 | 3.4848
| 240000 | 1.4706 | 3.5294
| 250000 | 1.4286 | 3.5714
| 260000 | 1.3889 | 3.6111
| 270000 | 1.3514 | 3.6486
| 280000 | 1.3158 | 3.6842
| 290000 | 1.2821 | 3.7179
| 300000 | 1.25 | 3.75
| 310000 | 1.2195 | 3.7805
| 320000 | 1.1905 | 3.8095
| 330000 | 1.1628 | 3.8372
| 340000 | 1.1364 | 3.8636
| 350000 | 1.1111 | 3.8889
| 360000 | 1.087 | 3.913
| 370000 | 1.0638 | 3.9362
| 380000 | 1.0417 | 3.9583
| 390000 | 1.0204 | 3.9796
| 400000 | 1 | 4
| 410000 | 0.98039 | 4.0196
| 420000 | 0.96154 | 4.0385
| 430000 | 0.9434 | 4.0566
| 440000 | 0.92593 | 4.0741
| 450000 | 0.90909 | 4.0909
| 460000 | 0.89286 | 4.1071
| 470000 | 0.87719 | 4.1228
| 480000 | 0.86207 | 4.1379
| 490000 | 0.84746 | 4.1525
| 500000 | 0.83333 | 4.1667
| 510000 | 0.81967 | 4.1803
| 520000 | 0.80645 | 4.1935
| 530000 | 0.79365 | 4.2063
| 540000 | 0.78125 | 4.2188
| 550000 | 0.76923 | 4.2308
| 560000 | 0.75758 | 4.2424
| 570000 | 0.74627 | 4.2537
| 580000 | 0.73529 | 4.2647
| 590000 | 0.72464 | 4.2754
| 600000 | 0.71429 | 4.2857
| 610000 | 0.70423 | 4.2958
| 620000 | 0.69444 | 4.3056
| 630000 | 0.68493 | 4.3151
| 640000 | 0.67568 | 4.3243
| 650000 | 0.66667 | 4.3333
| 660000 | 0.65789 | 4.3421
| 670000 | 0.64935 | 4.3506
| 680000 | 0.64103 | 4.359
| 690000 | 0.63291 | 4.3671
| 700000 | 0.625 | 4.375
| 710000 | 0.61728 | 4.3827
| 720000 | 0.60976 | 4.3902
| 730000 | 0.60241 | 4.3976
| 740000 | 0.59524 | 4.4048
| 750000 | 0.58824 | 4.4118
| 760000 | 0.5814 | 4.4186
| 770000 | 0.57471 | 4.4253
| 780000 | 0.56818 | 4.4318
| 790000 | 0.5618 | 4.4382
| 800000 | 0.55556 | 4.4444
| 810000 | 0.54945 | 4.4505
| 820000 | 0.54348 | 4.4565
| 830000 | 0.53763 | 4.4624
| 840000 | 0.53191 | 4.4681
| 850000 | 0.52632 | 4.4737
| 860000 | 0.52083 | 4.4792
| 870000 | 0.51546 | 4.4845
| 880000 | 0.5102 | 4.4898
| 890000 | 0.50505 | 4.4949
| 900000 | 0.5 | 4.5
| 910000 | 0.49505 | 4.505
| 920000 | 0.4902 | 4.5098
| 930000 | 0.48544 | 4.5146
| 940000 | 0.48077 | 4.5192
| 950000 | 0.47619 | 4.5238
| 960000 | 0.4717 | 4.5283
| 970000 | 0.46729 | 4.5327
| 980000 | 0.46296 | 4.537
| 990000 | 0.45872 | 4.5413
| 1000000 | 0.45455 | 4.5455
| 1010000 | 0.45045 | 4.5495
| 1020000 | 0.44643 | 4.5536
| 1030000 | 0.44248 | 4.5575
| 1040000 | 0.4386 | 4.5614
| 1050000 | 0.43478 | 4.5652
| 1060000 | 0.43103 | 4.569
| 1070000 | 0.42735 | 4.5726
| 1080000 | 0.42373 | 4.5763
| 1090000 | 0.42017 | 4.5798
| 1100000 | 0.41667 | 4.5833
| 1110000 | 0.41322 | 4.5868
| 1120000 | 0.40984 | 4.5902
| 1130000 | 0.4065 | 4.5935
| 1140000 | 0.40323 | 4.5968
| 1150000 | 0.4 | 4.6
| 1160000 | 0.39683 | 4.6032
| 1170000 | 0.3937 | 4.6063
| 1180000 | 0.39062 | 4.6094
| 1190000 | 0.3876 | 4.6124
| 1200000 | 0.38462 | 4.6154
| 1210000 | 0.38168 | 4.6183
| 1220000 | 0.37879 | 4.6212
| 1230000 | 0.37594 | 4.6241
| 1240000 | 0.37313 | 4.6269
| 1250000 | 0.37037 | 4.6296
| 1260000 | 0.36765 | 4.6324
| 1270000 | 0.36496 | 4.635
| 1280000 | 0.36232 | 4.6377
| 1290000 | 0.35971 | 4.6403
| 1300000 | 0.35714 | 4.6429
| 1310000 | 0.35461 | 4.6454
| 1320000 | 0.35211 | 4.6479
| 1330000 | 0.34965 | 4.6503
| 1340000 | 0.34722 | 4.6528
| 1350000 | 0.34483 | 4.6552
| 1360000 | 0.34247 | 4.6575
| 1370000 | 0.34014 | 4.6599
| 1380000 | 0.33784 | 4.6622
| 1390000 | 0.33557 | 4.6644
| 1400000 | 0.33333 | 4.6667
| 1410000 | 0.33113 | 4.6689
| 1420000 | 0.32895 | 4.6711
| 1430000 | 0.3268 | 4.6732
| 1440000 | 0.32468 | 4.6753
| 1450000 | 0.32258 | 4.6774
| 1460000 | 0.32051 | 4.6795
| 1470000 | 0.31847 | 4.6815
| 1480000 | 0.31646 | 4.6835
| 1490000 | 0.31447 | 4.6855
| 1500000 | 0.3125 | 4.6875
| 1510000 | 0.31056 | 4.6894
| 1520000 | 0.30864 | 4.6914
| 1530000 | 0.30675 | 4.6933
| 1540000 | 0.30488 | 4.6951
| 1550000 | 0.30303 | 4.697
| 1560000 | 0.3012 | 4.6988
| 1570000 | 0.2994 | 4.7006
| 1580000 | 0.29762 | 4.7024
| 1590000 | 0.29586 | 4.7041
| 1600000 | 0.29412 | 4.7059
| 1610000 | 0.2924 | 4.7076
| 1620000 | 0.2907 | 4.7093
| 1630000 | 0.28902 | 4.711
| 1640000 | 0.28736 | 4.7126
| 1650000 | 0.28571 | 4.7143
| 1660000 | 0.28409 | 4.7159
| 1670000 | 0.28249 | 4.7175
| 1680000 | 0.2809 | 4.7191
| 1690000 | 0.27933 | 4.7207
| 1700000 | 0.27778 | 4.7222
| 1710000 | 0.27624 | 4.7238
| 1720000 | 0.27473 | 4.7253
| 1730000 | 0.27322 | 4.7268
| 1740000 | 0.27174 | 4.7283
| 1750000 | 0.27027 | 4.7297
| 1760000 | 0.26882 | 4.7312
| 1770000 | 0.26738 | 4.7326
| 1780000 | 0.26596 | 4.734
| 1790000 | 0.26455 | 4.7354
| 1800000 | 0.26316 | 4.7368
| 1810000 | 0.26178 | 4.7382
| 1820000 | 0.26042 | 4.7396
| 1830000 | 0.25907 | 4.7409
| 1840000 | 0.25773 | 4.7423
| 1850000 | 0.25641 | 4.7436
| 1860000 | 0.2551 | 4.7449
| 1870000 | 0.25381 | 4.7462
| 1880000 | 0.25253 | 4.7475
| 1890000 | 0.25126 | 4.7487
| 1900000 | 0.25 | 4.75
| 1910000 | 0.24876 | 4.7512

## FirstTest
| Measured [g] | Contents [g] | Sand [g] | Water [g] | Water % | Voltage [V] | Resistance [Ω] | New Voltage [V] |  |  | Vessel Weight: | 307.1
Dry Weight: | 1275.8 | 968.7 | 968.7 | 0 | 0% | 4.82 | 4820000000.0112 | 4.8201 |  |  | Applied Voltage: | 4.82
| 1277.3 | 970.2 | 968.7 | 1.5 | 0.1548% | 2.5 | 107753.9761 | 4.0028 |  |  | Tested Resistor: | 100000 | Ω
| 1278.5 | 971.4 | 968.7 | 2.7 | 0.2787% | 1.9 | 65066.2649 | 3.6022 |  |  | Future Resistor: | 22000 | Ω
| 1280 | 972.9 | 968.7 | 4.2 | 0.4336% | 1.6 | 49687.8979 | 3.3409 |  |  | Applied Voltage: | 4.8201
| 1287.2 | 980.1 | 968.7 | 11.4 | 1.177% | 1.45 | 43025.4295 | 3.1893 |  |  | Slope: | -2.7915
| 1289.5 | 982.4 | 968.7 | 13.7 | 1.414% | 1.38 | 40115.1129 | 3.1129 |  |  | Old Slope: | -1.5599
| 1310.6 | 1003.5 | 968.7 | 34.8 | 3.592% | 1 | 26177.3252 | 2.619 | Uncompacted | Starting to have cohiesion | Improvement: | 78.96%
| 1310.6 | 1003.5 | 968.7 | 34.8 | 3.592% | 0.82 | 20499.4875 | 2.325 | Compacted
| 1324.7 | 1017.6 | 968.7 | 48.9 | 5.048% | 0.8 | 19900.0025 | 2.2893 | Compacted |  | Slope: | -0.027915 | V/%
| 1372.2 | 1065.1 | 968.7 | 96.4 | 9.951% | 0.8 | 19900.0025 | 2.2893 | Compacted | Thick milkshake consistancy
| 1372.2 | 1065.1 | 968.7 | 96.4 | 9.951% | 0.77 | 19011.8762 | 2.2345 | Compacted, second insertion in a new location
| 1372.2 | 1065.1 | 968.7 | 96.4 | 9.951% | 0.72 | 17560.5473 | 2.1396 | Compacted, third insertion in a new location
| 1446.5 | 1139.4 | 968.7 | 170.7 | 17.62% | 0.68 | 16424.724 | 2.0604 | No compaction needed, viscous liquid | Free water visible
[6 empty] | 0.9 |  |  | In cup of water

## Experimental
| Measured [g] | Contents [g] | Sand [g] | Water [g] | Water % | V1 | V2 | V3 | V4 | V5 | V6 | V7 | V8 |  | Equation: | y = a+b*e^(c*x) |  |  | Inverse: | x=ln((y-a)/b)/c
Dry Weight: | 1454.7 | 1147.8 | 1147.8 | 0 | 0 | 5 | 5.02 | 5.02 | 5.01 | 5.01 | 5.02 | 5.02 | 5.02 |  | Sensor: | a | b | c
| 1456.2 | 1149.3 | 1147.8 | 1.5 | 0.0013068 | 4.97 | 4.98 | 4.97 | 4.99 | 5.01 | 4.98 | 5 | 5 |  | 1 | 1.7056 | 3.4404 | -72.8594
| 1457.2 | 1150.3 | 1147.8 | 2.5 | 0.0021781 | 4.68 | 4.85 | 4.84 | 4.82 | 4.84 | 4.86 | 4.85 | 4.8 |  | 2 | 1.3266 | 3.8183 | -48.4863
| 1475.7 | 1168.8 | 1147.8 | 21 | 0.018296 | 2.675 | 2.833 | 2.772 | 2.797 | 2.56 | 2.778 | 2.765 | 2.848 |  | 3 | 1.3216 | 3.8017 | -47.585
| 1479.9 | 1173 | 1147.8 | 25.2 | 0.021955 | 2.1 | 2.59 | 2.588 | 2.8 | 2.475 | 2.589 | 2.64 | 2.778 |  | 4 | 1.4196 | 3.714 | -49.5284
| 1487.3 | 1180.4 | 1147.8 | 32.6 | 0.028402 | 2.5 | 2.402 | 2.33 | 2.22 | 1.8 | 2.245 | 1.83 | 2.546 | Packable consistancy | 5 | 0.52951 | 4.6206 | -41.735
| 1503.7 | 1196.8 | 1147.8 | 49 | 0.04269 | 1.52 | 1.84 | 2.05 | 2.04 | 1.291 | 1.865 | 1.27 | 1.94 |  | 6 | 1.4483 | 3.712 | -53.5991
| 1517.5 | 1210.6 | 1147.8 | 62.8 | 0.054713 | 1.908 | 1.522 | 1.543 | 1.582 | 1.179 | 1.654 | 1.118 | 1.668 |  | 7 | 0.69964 | 4.4729 | -42.9416
| 1550.9 | 1244 | 1147.8 | 96.2 | 0.083813 | 1.772 | 1.345 | 1.507 | 1.394 | 0.816 | 1.552 | 1.046 | 1.7 |  | 8 | 1.6646 | 3.4785 | -54.358
| 1582.9 | 1276 | 1147.8 | 128.2 | 0.11169 | 1.705 | 1.38 | 1.36 | 1.43 | 0.543 | 1.41 | 0.785 | 1.776
| 1600.2 | 1293.3 | 1147.8 | 145.5 | 0.12676 | 1.698 | 1.363 | 1.15 | 1.5 | 0.385 | 1.43 | 0.57 | 1.695 | Milkshake consistancy
Vessel Weight: | 306.9
Applied Voltage: | 5.04
Constant Resistor: | 100000 | Ω
Slope 1: | -0.22905 | V/%

## Sheet2
Drying curve: | Weight | % Change
| 1454.9 |  |  | Held at 150 C Checked every ~30 minutes
| 1454.8 | 0.006874%
|  | #DIV/0! |  | Brown wire color: | Plug wire Color | Value
|  | #DIV/0! |  | Green | Yellow | Ground
|  | #DIV/0! | Overnight | White | Orange | Signal
|  |  |  | Red | Red | VCC

## Repeatability
Sensor | 6
Condition | Very Wet
Average | 1.6142
Std. Dev | 0.20321
COV | 12.59%
Data | 1.561
1.252
1.377
1.312
1.744
1.723
1.76
1.76
1.748
1.759
1.76

## Curve Fitting
Water % | Voltage |  | Fitted V | Error | Error^2
0 | 5.02 |  | 5.1431 | 0.12312 | 0.015158
0.0013068 | 5 |  | 4.9046 | -0.095415 | 0.009104
0.0021781 | 4.8 |  | 4.7547 | -0.045278 | 0.0020501
0.018296 | 2.848 |  | 2.9513 | 0.10331 | 0.010673
0.021955 | 2.778 |  | 2.7192 | -0.058775 | 0.0034545
0.028402 | 2.546 |  | 2.4075 | -0.13855 | 0.019196
0.04269 | 1.94 |  | 2.0063 | 0.06627 | 0.0043917
0.054713 | 1.668 |  | 1.8423 | 0.17434 | 0.030396
0.083813 | 1.7 |  | 1.7012 | 0.0011608 | 1.3475e-06
0.11169 | 1.776 |  | 1.6726 | -0.10335 | 0.010682
0.12676 | 1.695 |  | 1.6682 | -0.026843 | 0.00072055
a | b | c |  | SS: | 0.10583
1.6646 | 3.4785 | -54.358
Equation: | y = a-b*e^(c*x)